## CPD Retrofit Checklist
HUD CPD Green Building Retrofit Checklist
The CPD Green Retrofit Checklist promotes energy efficiency and green building practices for residential retrofit projects. Grantees must follow the checklist in its entirety and apply all measures within the Checklist to the extent applicable to the particular building type being retrofitted. The phrase “when replacing” in the Checklist refers to the mandatory replacement with specified green improvements, products, and fixtures only when replacing those systems during the normal course of the retrofit. Note: CPD recognizes that not all elements of the checklist will be applicable in all climates and geographies. Because of this, CPD will consider exceptions to these standards based on climate or geography, if a grantee identifies the specific standards that aren’t applicable, including offering alternatives if available, and CPD’s Office of Environment and Energy accepts the grantees request.
Note #2: The Puerto Rico Department of Housing (PRDOH) sent a clarification letter to US Department of Housing and Urban Development (HUD) regarding the applicability of the CPD Green Building Retrofit Checklist required in the 83 Federal Register Notice of February 9, 2018, for the rehabilitation of non-substantially damaged residential buildings. PRDOH specifically requested clarification as to whether the entire Checklist is mandatory, even if some of the elements are not applicable due to climate, geography, or type of construction in Puerto Rico. In response to PRDOH’s request, HUD approved exceptions (waivers) to the CPD Green Building Retrofit Checklist for non-substantially damaged residential buildings funded with CDBG-DR presented below in blue and italic. In the measures listed were more than one option is being offered by the grantee, the Project should consider the most cost-effective option. These waivers, exceptions or alternatives do not exclude the CDBG-DR Programs from complying with the rest of the HUD CPD Green Building Retrofit Checklist. It is the responsibility of every Program to comply with the 83 FR 5844, for the rehabilitation of non-substantially damaged residential building projects.
WATER AND ENERGY CONSERVATION MEASURES
Water-Conserving Fixtures
Install or retrofit water conserving fixtures in any unit and common facility, use the following specifications: Toilets-- 1.28 gpf; Urinals-- 0.5 gpf; Showerheads-- 2.0 gpm; Kitchen faucets-- 2.0 gpm; and Bathroom faucets-- 1.5gpm. [gpf = gallons per flush; gpm = gallons per minute]
ENERGY STAR Appliances
Install ENERGY STAR-labeled clothes washers, dishwashers, and refrigerators, if these appliance categories are provided in units or common areas.
Air Sealing: Building Envelope
Seal all accessible gaps and penetrations in the building envelope. If applicable, use low VOC caulk or foam.
PRDOH Recommendation as approved by HUD Waiver with Option Option: The building will be applicable to the extent of the type of construction (e.g. wood frame structure). Sealing around all doors and windows frames will be required, no matter the type of construction.
Insulation: Attic (if applicable to building type)
For attics with closed floor cavities directly above the conditioned space, blow in insulation per manufacturer's specifications to a minimum density of 3.5 Lbs. per cubic foot (CF). For attics with open floor cavities directly above the conditioned space, install insulation to meet or exceed IECC levels.
PRDOH Recommendation as approved by HUD Waiver when Attics are present. Option: Comply with the R401.2.l Tropic Zone (6) of the Puerto Rico Codes 2018 when attics are present.
Insulation: Flooring (if applicable to building type)
Install ≥ R-19 insulation in contact with the subfloor in buildings with floor systems over vented crawl spaces. Install a 6-mil vapor barrier in contact with 100% of the floor of the crawl space (the ground), overlapping seams and piers at least 6 inches.
PRDOH Recommendation as approved by HUD Not applicable due to climate and type of construction (concrete) in Puerto Rico.
Duct Sealing (if applicable to building type)
In buildings with ducted forced-air heating and cooling systems, seal all penetrations of the air distribution system to reduce leakage in order to meet or exceed ENERGY STAR for Homes' duct leakage standard.
PRDOH Recommendation as approved by HUD Not applicable due to climate and type of construction in Puerto Rico.
Air Barrier System
Ensure continuous unbroken air barrier surrounding all conditioned space and dwelling units. Align insulation completely and continuously with the air barrier.
PRDOH Recommendation as approved by HUD Waiver with Option Option: The building will be applicable to the extent of the type of construction (e.g. wood frame structure).
Radiant Barriers: Roofing
When replacing or making a substantial repair to the roof, use radiant barrier sheathing or other radiant barrier material; if economically feasible,also use cool roofing materials.
PRDOH Recommendation as approved by HUD Waiver with Option Option: Puerto Rico rarely builds attics in their dwelling units; therefore, it is recommended to comply with the R401.2.1 Tropic Zone (6) of the Puerto Rico Codes 2018, where attics are present.
Windows
When replacing windows, install geographically appropriate ENERGY STAR rated windows.
PRDOH Recommendation as approved by HUD Waiver with Option Option: Comply with ENERGY STAR requirements for the SHGC and U-Value established at the ENERGY STAR Certified Homes Version 3 R10_Caribbean. [Exhibit #1].
Sizing of Heating and Cooling Equipment
When replacing, size heating and cooling equipment in accordance with the Air Conditioning Contractors of America (ACCA) Manuals, Parts J and S, or 2012 ASHRAE Handbook--HVAC Systems and Equipment or most recent edition.
PRDOH Recommendation as approved by HUD Waiver
Domestic Hot Water Systems
When replacing domestic water heating system(s), ensure the system(s) meet or exceed the efficiency requirements of ENERGY STAR for Homes' Reference Design. Insulate pipes by at least R-4.
Efficient Lighting: Interior Units
Follow the guidance appropriate for the project type: install the ENERGY STAR Advanced Lighting Package (ALP); OR follow the ENERGY STAR MFHR program guidelines, which require that 80% of installed lighting fixtures within units must be ENERGY STAR-qualified or have ENERGY STAR-qualified lamps installed; OR when replacing, new fixtures and ceiling fans must meet or exceed ENERGY STAR efficiency levels.
Efficient Lighting: Common Areas and Emergency Lighting (if applicable to building type)
Follow the guidance appropriate for the project type: use ENERGY STAR-labeled fixtures or any equivalent high-performance lighting fixtures and bulbs in all common areas; OR when replacing, new common space and emergency lighting fixtures must meet or exceed ENERGY STAR efficiency levels. For emergency lighting, if installing new or replacing, all exist signs shall meet or exceed LED efficiency levels and conform to local building codes.
Efficient Lighting: Exterior
Follow the guidance appropriate for the project type: install ENERGY STAR-qualified fixtures or LEDs with a minimum efficacy of 45 lumens/watt; OR follow the ENERGY STAR MFHR program guidelines, which require that 80% of outdoor lighting fixtures must be ENERGY STAR-qualified or have ENERGY STAR-qualified lamps installed; OR when replacing, install ENERGY STAR compact fluorescents or LEDs with a minimum efficacy of 45 lumens/watt.
INDOOR AIR QUALITY
Air Ventilation: Single Family and Multifamily (three stories or fewer)
Install an in-unit ventilation system capable of providing adequate fresh air per ASHRAE 62.2 requirements.
PRDOH Recommendation as approved by HUD Waiver
Air Ventilation: Multifamily (four stories or more)
Install apartment ventilation systems that satisfy ASHRAE 62.2 for all dwelling units and common area ventilation systems that satisfy ASHRAE 62.1 requirements. If economically feasible, consider heat/energy recovery for 100% of corridor air supply.
PRDOH Recommendation as approved by HUD Waiver
Composite Wood Products that Emit Low/No Formaldehyde
Composite wood products must be certified compliant with California 93120. If using a composite wood product that does not comply with California 93120, all exposed edges and sides must be sealed with low-VOC sealants.
PRDOH Recommendation as approved by HUD Waiver with an option Option: Applicable only when replacing composite wood products. Composite wood products in a Non-Substantial Damaged Dwelling unit that were not damaged by the storm/hurricane event, will not be required to be replaced with a low/no formaldehyde wood product.
Environmentally Preferable Flooring
When replacing flooring, use environmentally preferable flooring, including the FloorScore certification. Any carpet products used must meet the Carpet and Rug Institute's Green Label or Green Label Plus certification for carpet, pad, and carpet adhesives.
PRDOH Recommendation as approved by HUD Waiver with option Option: When replacing use environmentally preferable flooring certification options, standards or ecolabel as the following: Cradle to Cradle Certified Product Standard, Good Environmental Choice Australia (GECA) Floor Coverings, NSF/ANSI 332 Sustainability Assessment for Resilient Floor Coverings, Tile Council of North America (TCNA): ANSI A138.l/Green Squared, International Living Future Institute: Living Product Challenge, Sustainable Materials Rating Technology (SMART), International Living Future Institute, FloorScore, SCS Indoor Advantage Gold, Ul 2818 Greenguard Certification Program for Chemical Emissions for Building Materials, Finishes and Furnishings, Global Recycled Standard.
Low/No VOC Paints and Primers
All interior paints and primers must be less than or equal to the following VOC levels: Flats--50 g/L; Non-flats--50 g/L; Floor--100 g/L. [g/L = grams per liter; levels are based on a combination of the Master Painters Institute (MPI) and GreenSeal standards.]
Low/No VOC Adhesives and Sealants
All adhesives must comply with Rule 1168 of the South Coast Air Quality Management District. All caulks and sealants must comply with regulation 8, rule 51, of the Bay Area Air Quality Management District.
Clothes Dryer Exhaust
Vent clothes dryers directly to the outdoors using rigid-type duct work.
PRDOH Recommendation as approved by HUD Waiver with an option in cases were they cannot comply with the venting to the outside with a rigid duct. Option: To those cases where rigid vent to the outside are impossible, we propose to install an Indoor Dryer Vent with Flexible Ducts.
Mold Inspection and Remediation
Inspect the interior and exterior of the building for evidence of moisture problems. Document the extent and location of the problems, and implement the proposed repairs according to the Moisture section of the EPA Healthy Indoor Environment Protocols for Home Energy Upgrades.
Combustion Equipment
When installing new space and water-heating equipment, specify power-vented or direct vent combustion equipment.
PRDOH Recommendation as approved by HUD Apply only to Gas Water Heater being replaced in the interior of the Dwelling Unit.
Mold Prevention: Water Heaters
Provide adequate drainage for water heaters that includes drains or catch pans with drains piped to the exterior of the dwelling.
Mold Prevention: Surfaces
When replacing or repairing bathrooms, kitchens, and laundry rooms, use materials that have durable, cleanable surfaces.
Mold Prevention: Tub and Shower Enclosures
When replacing or repairing tub and/or shower enclosures, use non-paper-faced backing materials such as cement board, fiber cement board, or equivalent in bathrooms.
Integrated Pest Management
Seal all wall, floor, and joint penetrations with low-VOC caulking or other appropriate sealing methods to prevent pest entry. [If applicable, provide training to multifamily buildings staff.]
Lead-Safe Work Practices
For properties built before 1978, if the project will involve disturbing painted surfaces or cleaning up lead contaminated dust or soil, use certified renovation or lead abatement contractors and workers using lead-safe work practices and clearance examinations consistent with the more stringent of EPA's Renovation, Repair, and Painting Rule and HUD’s Lead Safe Housing Rule.
Radon Testing and Mitigation (if applicable based on building location)
For buildings in EPA Radon Zone 1 or 2, test for radon using the current edition of American Association of Radon Scientists and Technologists (AARST)’s Protocols for Radon Measurement in Homes Standard for Single-Family Housing or Duplexes, or AARST’s Protocol for Conducting Radon and Radon Decay Product Measurements in Multifamily Buildings. To install radon mitigation systems in buildings with radon level of 4 pCi/L or more, use ASTM E 2121 for single-family housing or duplexes, or AARST’s Radon Mitigation Standards for Multifamily Buildings. For new construction, use AARST’s Reducing Radon in New Construction of 1 & 2 Family Dwellings and Townhouses, or ASTM E 1465.
PRDOH Recommendation as approved by HUD Not applicable due to location.